## Torque
DUCATI 998s TORQUE SETTINGS
N-m
|  | Thread/Pitch | Plus or Minus 10%
Parts | Notes | (mm) | (Plus or Minus 5%) | ft-lbs | in-lbs
Items Commonly Torque During Routine Maintenance:
Spark Plugs |  | M12x1.25 | 20 | 14.7512 | 177.0149
Oil Drain Plug |  | M22x1.50 | 42 | 30.9776 | 371.7313
Oil Cartridge Filter |  | M16x1.50 | 11 | 8.1132 | 97.3582
Oil Mesh Filter |  | M22x1.50 | 42 | 30.9776 | 371.7313
Front Wheel Shaft (Axel) Nut |  | M25x1.5 | 63 | 46.4664 | 557.597
Rear Wheel LH Nut |  | M33x1.5 | 156 | 115.0597 | 1380.7164
Rear Wheel RH Nut |  | M38x1.5 | 176 | 129.8109 | 1557.7314
Fork Bottom End Bolts -- Torque seq 1 - 2 - 1 | GREASE B | M8x1.25 | 19 | 14.0137 | 168.1642
Front Brake Caliper Retaining Screw |  | M10x1.5 | 43 | 31.7152 | 380.5821
Chain Eccentric Adjuster Screws (Pinch Bolts) 1 - 2 - 1 |  | M12x1.25 | 31 | 22.8644 | 274.3731
Items Attaching to Frame:
Chain Front Sprocket
Front Sprocket Guard Screw |  | M6x1.00 | 6 | 4.4254 | 53.1045
Chain Sprocket Fixing |  |  | 186 | 137.1866 | 1646.2388
Light Units
Front Subframe Mounting Screw |  | M6x1.00 | 9 | 6.6381 | 79.6567
Ait Temp Sensor Retaining Screw |  | M3x1.00 | 1 | 0.73756 | 8.8507
Connector Support to Headlight Support Screw |  | M6x1.00 | 3 | 2.2127 | 26.5522
Cat's Eye Mounting Nut |  | M4x0.7 | 1.6 | 1.1801 | 14.1612
Number Plate Light Nut |  | M5x0.8 | 1.5 | 1.1063 | 13.2761
Headlight Support Retaining Screw |  | M6x1.00 | 10 | 7.3756 | 88.5075
Turn Indicator Retaining Screw |  | M6x1.00 | 3.2 | 2.3602 | 28.3224
Tail Light Peg Retaining Screw |  |  | 5 | 3.6878 | 44.2537
RH and LH headlight Fairing Support Retaining Screw |  | M6x1.00 | 10 | 7.3756 | 88.5075
Instrumentation
Instrument Panel Fixing Nut |  | M5x0.8 | 3.3 | 2.434 | 29.2075
Odometer Cable Ring On instrument panel and odometer |  | M12x1 | 3 | 2.2127 | 26.5522
Front Fork
Steering Head Retaining Screw | GREASE B | M8x1.25 | 23 | 16.9639 | 203.5672
Bottom Yoke Retaining Screws -- Torque seq 1 - 2 - 1 | GREASE B | M8x1.25 | 14 | 10.3259 | 123.9104
Helibar Clamp Pinch Bolts |  | M8x1.25 | 16.27 | 12.0001 | 144.0016
Steering Tube Retaining Screw (upper triple) | GREASE B | M8x1.25 | 22 | 16.2264 | 194.7164
Fork Bottom End Bolts -- Torque seq 1 - 2 - 1 | GREASE B | M8x1.25 | 19 | 14.0137 | 168.1642
Steering Bearing - Ring Nut slacken by 30 degrees - spec tool | GREASE D | M35x1.00 | 20 | 14.7512 | 177.0149
Steering Damper to Head Screw | LOCK 1 | M6x1.00 | 10 | 7.3756 | 88.5075
Steering Tube Reference Peg | GREASE B | M12x1.00 | 19 | 14.0137 | 168.1642
Steering Damper Ball Joint OHLINS | LOCK 3 | M8x1.00 | 8 | 5.9005 | 70.806
Steering Shaft | LOCK 8 | M6x1.00 | 8 | 5.9005 | 70.806
Steering Damper Support Screw | LOCK 2 | M6x1.00 | 8 | 5.9005 | 70.806
Steering Lock Check Nut (Locktite to nut thread only) | LOCK 2 | M6x1.00 | 8 | 5.9005 | 70.806
Electrical System
Cables to Battery Plate Nut |  | M5x1.00 | 5 | 3.6878 | 44.2537
Battery Mount Retaining Screw |  | M6x1.00 | 9.5 | 7.0068 | 84.0821
Horn Retaining Screw |  | M6x1.00 | 10 | 7.3756 | 88.5075
Control Unit Mounting Plate Screws |  | M5x0.8 | 2 | 1.4751 | 17.7015
Starter Motor Nut |  | M6x1.00 | 5 | 3.6878 | 44.2537
Key Operating Switch Retaining Screw | LOCK 1 | M6x1.00 | 9 | 6.6381 | 79.6567
Horn Bracket Retaining Screw |  | M12x1.00 | 20 | 14.7512 | 177.0149
Control Unit Vibration Pad Nut |  | M6x1.00 | 8.5 | 6.2693 | 75.2313
Cable to Contactor Nut |  | M6x1.00 | 4 | 2.9502 | 35.403
RH and LH Switch Retaining Screw |  |  | 0.8 | 0.59005 | 7.0806
Clutch Master Cylinder to Handlebars - Fasteners |  | M6x1.00 | 9 | 6.6381 | 79.6567
Front Brake Master Cylinder to Handlebars - Fastener |  | M6x1.00 | 9 | 6.6381 | 79.6567
Throttle Control - Fastener |  | M6x1.00 | 9 | 6.6381 | 79.6567
Throttle Control Cap - Fastener |  |  | 1.8 | 1.3276 | 15.9313
Frame-to-Engine - Fasteners | GREASE B | M12x1.25 | 60 | 44.2537 | 531.0448
Battery Boxes to Valve Cover - Fasteners |  | M6x1.00 | 10 | 7.3756 | 88.5075
Battery Retaining Plate Fastener to Battery Box |  | M6x1.00 | 10 | 7.3756 | 88.5075
Battery Boxes to Frame - Fasteners |  | M8x1.25 | 25 | 18.4391 | 221.2687
Nuts - Cables to Battery |  | M5x1.00 | 5 | 3.6878 | 44.2537
Nuts - Cables to Starter |  | M6x1.00 | 4 | 2.9502 | 35.403
Ground Cable - Fastener |  |  | 19 | 14.0137 | 168.1642
Regulator to Frame - Fastener |  | M8x1.25 | 23 | 16.9639 | 203.5672
Voltage Regulator -Fastener |  | M6x1.00 | 9 | 6.6381 | 79.6567
Horn Bracket to Headlight Unit - Fastener | LOCK 2 | M6x1.00 | 10 | 7.3756 | 88.5075
Nut - Horn to Bracket |  | M12x1.00 | 20 | 14.7512 | 177.0149
Nut - Control Unit to Headlight |  | M5x0.80 | 2 | 1.4751 | 17.7015
Air Filter Unit "Fasteners" to Air Box Unit |  | M5x0.80 | 1 | 0.73756 | 8.8507
Sleeve Clip from Filter Box to Throttle Body |  |  | 1.5 | 1.1063 | 13.2761
Intake Funnels Clip on Throttle Body |  |  | 2.5 | 1.8439 | 22.1269
Nut- Canister Mount |  |  | 9 | 6.6381 | 79.6567
Canister Mount Fastener |  |  | 2.5 | 1.8439 | 22.1269
Pressure Regulator Bracket Fastener |  |  | 5 | 3.6878 | 44.2537
Oil Breather Reserve - Fastener |  | M6x1.00 | 5 | 3.6878 | 44.2537
Oil Breather Reservoir Pipe Clip |  |  | 2.2 | 1.6226 | 19.4716
Expansion Reservoir Clip |  |  | 1.4 | 1.0326 | 12.391
Engine Breather Stud on Head - Fastener |  | M40x1.50 | 40 | 29.5025 | 354.0299
Black Screws - Clutch Oil Line Unions |  | M10x1.00 | 28 | 20.6517 | 247.8209
Clutch/Transmission Unit - Fastener |  | M6x1.00 | 9 | 6.6381 | 79.6567
Bleeder - Clutch |  | M6x1.00 | 4 | 2.9502 | 35.403
Fastener - Gear Lever |  | M6x1.00 | 9 | 6.6381 | 79.6567
Fastener - Gear Lever | LOCK 2 | M8x1.25 | 23 | 16.9639 | 203.5672
Gear Pedal Shaft | LOCK 2 | M8x1.25 | 25 | 18.4391 | 221.2687
Fasteners - Footpegs | LOCK 2 | M8x1.25 | 24 | 17.7015 | 212.4179
Fasteners - Footpeg Protection Plate | LOCK 2 | M5x0.80 | 5 | 3.6878 | 44.2537
Front Sprocket Stopper | LOCK 1 | M5x0.80 | 6* | #VALUE! | #VALUE!
Fastener - Front Mudguard | LOCK2 | M6x1.00 | 3 | 2.2127 | 26.5522
Fastener - Front Mudguard Holder |  | M6x1.00 | 4 | 2.9502 | 35.403
Fastener - Flange-to-Tank |  | M5x0.80 | 5 | 3.6878 | 44.2537
Fasteners - Tank Quick Coupling Mounts | LOCK 2 | M5x0.80 | 5 | 3.6878 | 44.2537
Fasteners - Fuel Level Sensors | LOCK 2 | M5x0.80 | 5 | 3.6878 | 44.2537
Fuel Breather Pipe Clip (Inside Gas Tank) |  |  | 1.5 | 1.1063 | 13.2761
Fuel Line Clip (Inside Gas Tank) |  |  | 2.5 | 1.8439 | 22.1269
1/4 NPT Quick Coupling Gas Line | LOCK 6 |  | 3 | 2.2127 | 26.5522
Fasteners - Driving Pins | LOCK 2 | M6x1.00 | 11* | #VALUE! | #VALUE!
Fasteners - Rear Sprocket | GREASE B | M10x1.25 | 48* | #VALUE! | #VALUE!
Fasteners - Front turn Indicators-to-Headlight Fairing |  | M6x1.00 | 4 | 2.9502 | 35.403
Nut - Turn Indicator |  | M6x1.00 | 5 | 3.6878 | 44.2537
Nut - License Plate Light |  | M5x0.80 | 1.5 | 1.1063 | 13.2761
Nut - Tail Light |  | M5x0.80 | 5 | 3.6878 | 44.2537
Fasteners - License Plate Bracket | LOCK 2 | M6x1.00 | 10 | 7.3756 | 88.5075
Fastener - Support-to-License Plate Holder |  | M6x1.00 | 10 | 7.3756 | 88.5075
Nut - Tail Guard on Seat |  | M6x1.00 | 8 | 5.9005 | 70.806
Fastener - Rear Fairing-to-Frame |  | M6x1.00 | 8 | 5.9005 | 70.806
Fastener - Half Bearing on Oil Sump |  | M6x1.00 | 10 | 7.3756 | 88.5075
Fastener - Rear Fairing Cover |  | M6x1.00 | 8 | 5.9005 | 70.806
Fasteners - Headlight-to-Frame |  | M6x1.00 | 8 | 5.9005 | 70.806
Fasteners - Gas Tank Cover to Headlight Fairing |  | M6x1.00 | 3 | 2.2127 | 26.5522
Fasteners - Flange to Headlight Fairing |  | M5x0.80 | 1 | 0.73756 | 8.8507
Fasteners - Mirrors to Headlight Fairing |  |  |  | 0 | 0
Fasteners - Splashguard |  | M5x0.80 | 2.5 | 1.8439 | 22.1269
Fastener - Side Stand Plate | LOCK 5 | M10x1.50 | 43 | 31.7152 | 380.5821
Fastener - Stand Cable Guide on Engine Case |  | M6x1.00 | 10 | 7.3756 | 88.5075
Side Stand Pivot Nut |  | M8x1.25 | 26 | 19.1766 | 230.1194
Nut - Starter Motor Nut | GREASE B | M6x1.00 | 5 | 3.6878 | 44.2537
Fasteners - Fuse Box |  | M5x0.80 | 2 | 1.4751 | 17.7015
Fasteners - Coils |  | M5x0.80 | 2 | 1.4751 | 17.7015
Fastener - Chain Guard |  | M5x0.80 | 1.5 | 1.1063 | 13.2761
|  |  |  | 0 | 0
|  |  |  | 0 | 0
|  |  |  | 0 | 0
Swingarm Components: |  |  |  | 0 | 0
Shock Absorber to Swingarm - Fastener | GREASE B | M12x1.25 | 55* | #VALUE! | #VALUE!
Swingarm Pivot Shaft | GREASE C | M8x1.25 | 25* | #VALUE! | #VALUE!
Chain Adjuster Eccentric - Fastener |  | M12x1.25 | 70* | #VALUE! | #VALUE!
Caliper Holder Plate Shaft | LOCK 8 | M12x1.25 | 33 | 24.3396 | 292.0746
Chain Adjustment - Fixing Fastener | LOCK 1 | M5x0.80 | 1.5 | 1.1063 | 13.2761
|  |  |  | 0 | 0
Front Brake Components: |  |  |  | 0 | 0
Front Brake Caliper - Fasteners | GREASE B | M10x1.50 | 43* | #VALUE! | #VALUE!
Front Brake Disk - Fasteners | LOCK 2 | M8x1.25 | 25* | #VALUE! | #VALUE!
Front Brake Master Cylinder to Handlebars - Fastener |  | M6x1.00 | 9 | 6.6381 | 79.6567
Brake Nipples Bleeders |  | M10x1.00 | 12 | 8.8507 | 106.209
Black Screws - Brake Oil Line Unions |  | M10x1.00 | 28 | 20.6517 | 247.8209
|  |  |  | 0 | 0
Rear Brake Components: |  |  |  | 0 | 0
Caliper Holder Plate Stopper | LOCK 8 | M10x1.50 | 36 | 26.5522 | 318.6269
Rear Brake Caliper - Fasteners | GREASE B | M8x1.25 | 25* | #VALUE! | #VALUE!
Rear Brake Disk - Fasteners | LOCK 2 | M8x1.25 | 25* | #VALUE! | #VALUE!
Rear Brake Lever Shaft | GREASE B | M10x1.50 | 29 | 21.3893 | 256.6716
Rear Brake Master Cylinder - Fastener |  | M6x1.00 | 10 | 7.3756 | 88.5075
Rear Brake Master Cylinder Bracket - Fastener | LOCK 5 | M10x1.50 | 43 | 31.7152 | 380.5821
Rear Brake Pedal Light Switch |  |  | 5 | 3.6878 | 44.2537
Rear Brake Control Nut |  | M6x1.00 | 7.5 | 5.5317 | 66.3806
Rear Brake Adjuster |  |  | 2.3 | 1.6964 | 20.3567
Brake Nipple Bleeder |  | M10x1.00 | 12 | 8.8507 | 106.209
Rear Brake Cable Line - Fastener | LOCK 2 | M4x0.70 | 1 | 0.73756 | 8.8507
Rear Brake Master Cylinder Oil Reservoir - Fastener |  | M5x1.00 | 1.5 | 1.1063 | 13.2761
Black Screws - Brake Oil Line Unions |  | M10x1.00 | 28 | 20.6517 | 247.8209
|  |  |  | 0 | 0
Front Wheel |  |  |  | 0 | 0
Nut - Left Front Wheel | GREASE B | M25x1.25 | 63* | #VALUE! | #VALUE!
Rear Wheel |  |  |  | 0 | 0
Nut - Left Rear Wheel | GREASE B | M33x1.50 | 156* | #VALUE! | #VALUE!
|  |  |  | 0 | 0
Exhaust System: |  |  |  | 0 | 0
Nuts - Exhaust Pipe-to-Head |  | M8x1.25 | 24 | 17.7015 | 212.4179
Intake and Exhaust Flange Stud Bolts | LOCK 2 | M8x1.25 | 15 | 11.0634 | 132.7612
Exhaust and Silencer Protector - Fasteners |  | M6x1.00 | 10 | 7.3756 | 88.5075
Cone-to-Exhaust Silencer Terminal - Fastener |  | M6x1.00 | 9 | 6.6381 | 79.6567
Stainless Steel Plugs on 1/8 Throttle Exhaust Pipes |  |  | 25 | 18.4391 | 221.2687
|  |  |  | 0 | 0
Oil Cooler Components: |  |  |  | 0 | 0
Oil Cooler Hanger to Valve Cover - Fasteners |  | M6x1.00 | 9 | 6.6381 | 79.6567
Oil Cooler Nipples on Cooler | LOCK 1 | M14x1.50 | 23 | 16.9639 | 203.5672
Oil Cooler Nipples-to-Engine |  | M14x1.50 | 23 | 16.9639 | 203.5672
Oil Cooler Union on Cooler (TWIN SEAL) | SHELL Advance Ultra 4 | M16x1.50 | 32* | #VALUE! | #VALUE!
Oil Cooler on Casing (TWIN SEAL) | SHELL Advance Ultra 4 | M16x1.50 | 32* | #VALUE! | #VALUE!
|  |  |  | 0 | 0
|  |  |  | 0 | 0
Engine Torque Settings |  |  |  | 0 | 0
Head Nuts: 1st Torque | GREASE C | M10x1.50 | 15 | 11.0634 | 132.7612
2nd Torque |  |  | 25 | 18.4391 | 221.2687
3rd & Final Torque |  |  | 40 | 29.5025 | 354.0299
Connecting Rod Bolts: 1st Torque | GREASE B | M10x1.00 | 20 | 14.7512 | 177.0149
2nd Torque |  |  | 35 | 25.8147 | 309.7761
3rd & Final Torque |  |  | 69* | #VALUE! | #VALUE!
Crankshaft Gear Nut | GREASE B | M22x1.00 | 190 | 140.1368 | 1681.6418
Generator Rotor Nut |  | M24x1.00 | 190 | 140.1368 | 1681.6418
Gear Stop Fasteners | LOCK 2 | M8x1.25 | 18 | 13.2761 | 159.3134
Clutch Drum Nut | GREASE A | M20x1.00 | 190* | #VALUE! | #VALUE!
Nut for Timing Lay Shaft Gear | GREASE A | M14x1.00 | 55* | #VALUE! | #VALUE!
Ring Nut for Timing Belt Rollers on Lay Shaft | GREASE A | M15x1.00 | 71 | 52.3669 | 628.403
Ring Nut for Timing Belt Rollers on Head | GREASE A | M15x1.00 | 71 | 52.3669 | 628.403
Mobile Tensioned Pin | LOCK 2 | M8x1.25 | 26 | 19.1766 | 230.1194
Spark Plugs |  | M12x1.25 | 20 | 14.7512 | 177.0149
Gearbox Drum Selector Fastener |  | M16x1.50 | 30 | 22.1269 | 265.5224
Clutch Housing Fastener | LOCK 4 | M8x1.25 | 35* | #VALUE! | #VALUE!
Camshaft Support Fasteners |  | M6x1.00 | 11 | 8.1132 | 97.3582
Fixed Tensioned Roller Pin | LOCK 2 | M8x1.00 | 20 | 14.7512 | 177.0149
Flywheel Flange Fasteners | LOCK 8 | M6x1.00 | 13.5 | 9.9571 | 119.4851
Valve Cover Fasteners |  | M6x1.00 | 10 | 7.3756 | 88.5075
Case Joining Fasteners: 1st Torque | GREASE B | M8x1.25 | 19* | #VALUE! | #VALUE!
2nd & Final Torque |  |  | 25 | 18.4391 | 221.2687
Case Joining Fasteners |  | M6x1.00 | 10 | 7.3756 | 88.5075
Gearbox Bearing Plate Fasteners | LOCK 2 | M6x1.00 | 10 | 7.3756 | 88.5075
By-Pass Pump Plug | LOCK 5 | M15x1.00 | 25 | 18.4391 | 221.2687
Head Stud Bolts | LOCK 2 | M10x1.50 | 25* | #VALUE! | #VALUE!
Intake and Exhaust Flange Stud Bolts | LOCK 2 | M8x1.25 | 15 | 11.0634 | 132.7612
Mesh Filter Duct Plug | LOCK 5 | M15x1.00 | 20 | 14.7512 | 177.0149
Oil Pump Duct Plug | LOCK 5 | M10x1.50 | 15 | 11.0634 | 132.7612
Oil Filter Nipple | LOCK 2 | M16x1.50 | 42 | 30.9776 | 371.7313
Oil Drain Plug |  | M22x1.50 | 42 | 30.9776 | 371.7313
Oil Filter Plug |  | M22x1.50 | 5 | 3.6878 | 44.2537
Neutral Light Switch |  | M10x1.25 | 10 | 7.3756 | 88.5075
Oil Mesh Filter |  | M22x1.50 | 42 | 30.9776 | 371.7313
Oil Cartridge Filter |  | M16x1.50 | 11 | 8.1132 | 97.3582
Breather Cap |  | M40x1.50 | 40 | 29.5025 | 354.0299
Blow-by Valve |  | M40x1.50 | 40 | 29.5025 | 354.0299
Gear Pawl Fastener | LOCK 2 | M6x1.00 | 10 | 7.3756 | 88.5075
Battery Mount Lower Stud Bolt | LOCK 2 | M6x1.00 | 10 | 7.3756 | 88.5075
Pick-up Sensor Fastener | LOCK 2 | M6x1.00 | 10 | 7.3756 | 88.5075
Generator Stator Fastener | LOCK 2 | M6x1.00 | 10 | 7.3756 | 88.5075
Intake and Exhaust Manifold Nuts |  | M8x1.25 | 23 | 16.9639 | 203.5672
Fastener for Starter Idle Pin | LOCK 2 | M6x1.00 | 10 | 7.3756 | 88.5075
Filter Plug | LOCK 5 | M12x1.00 | 23.5 | 17.3327 | 207.9925
Oil Pump Body Fasteners |  | M8x1.25 | 26 | 19.1766 | 230.1194
Oil Pump Body and Cover Fasteners |  | M6x1.00 | 9 | 6.6381 | 79.6567
Ignition Sensor Fasteners |  | M5x0.80 | 5 | 3.6878 | 44.2537
Pressure Switch |  | M10x1.00 | 5 | 3.6878 | 44.2537
Generator Cover Fasteners |  | M6x1.00 | 10 | 7.3756 | 88.5075
Clutch Cover Fasteners |  | M6x1.00 | 10 | 7.3756 | 88.5075
Starter Motor Fasteners | LOCK 2 | M6x1.00 | 10 | 7.3756 | 88.5075
Oil Temperature Light Switch |  | M10x1.00 | 23.5 | 17.3327 | 207.9925
Head Service Fasteners | LOCK 5 | M6x1.00 | 3* | #VALUE! | #VALUE!
Ground Fastener |  | M8x1.50 | 13 | 9.5883 | 115.0597
Closing Plug for Mesh Filter |  | M31x1.50 | 30 | 22.1269 | 265.5224
Oil Temperature Sensor Ring Nut |  | M30x1.50 | 38 | 28.0274 | 336.3284
Steel/Alum. Crankshaft Cap | TB 1375B | M20x1.00 | Special Tool | #VALUE! | #VALUE!
Oil Cooler Nipple | LOCK 5 | M14x1.50 | 24 | 17.7015 | 212.4179
Engine Ground Connector Fastener | LOCK 2 | M12x1.00 | 18 | 13.2761 | 159.3134
Oil Temperature Sensor | LOCK 4 | M12x1.50 | 18 | 13.2761 | 159.3134
Crankshaft Grub Fasteners | TB 1375B | M8x1.25 | 13 | 9.5883 | 115.0597
Gear Pawn Fastener |  | M8x1.00 | 25 | 18.4391 | 221.2687
Casing Drilled Fastener | GREASE B | M8x1.25 | 20 | 14.7512 | 177.0149
Rotor Flywheel Fastener | LOCK 2 | M6x1.00 | 13 | 9.5883 | 115.0597
Intake Manifold Fuel Pump Union | LOCK 2 | M6x1.00 | 2.5 | 1.8439 | 22.1269
Reduction Bush | LOCK 5 | M10x1.00 |  | 0 | 0
Oil Temperature Bulb |  | M10x1.00 | 10 | 7.3756 | 88.5075
Casing Service Plug (Clutch Side) | LOCK 5 | M10x1.50 | 15 | 11.0634 | 132.7612
Inspection Cover Fasteners |  | M6x1.00 | 6* | #VALUE! | #VALUE!
Rocker Arm Shaft Covers - Fasteners |  | M6x1.00 | 10 | 7.3756 | 88.5075
Clutch Spring - Fasteners |  | M5x0.80 | 5* | #VALUE! | #VALUE!
Driven Belt Roller Flange - Retaining Fasteners |  | M5x0.80 | 5* | #VALUE! | #VALUE!
Manifold Nipple | LOCK 2 | M5x0.80 | 3* | #VALUE! | #VALUE!
Split Belt Roller - Retaining Fastener |  | M5x0.80 | 5* | #VALUE! | #VALUE!
Cover Plug |  | M5x0.80 | 2.5* | #VALUE! | #VALUE!
Frame Settings: Note, Right and Left are Determined as if One is Sitting on the Bike -
Right will be to the rider's Right and Left will be to the Rider's Left.
Products used in Maintenance Procedures: | Examples
GREASE A - Multipurpose, medium fiber, lithium grease. | SHELL Alvania R3
GREASE B - Molybdenum disulphide grease, high | SHELL Retinax HDX2
mechanical stress and high temperature resistant.
LOCK 1 - Low-strength thread locker. | LOCTITE 222
LOCK 2 - Oil-compatible, medium strength thread locker. | lOCTITE 243
LOCK 3 - High-strength thread sealant or threads parts. | LOCTITE 270
LOCK 4 - Flange sealant. Resistant to high mechanical | LOCTITE 510
stress, solvents and high temperatures (up to 200 degrees
C). For pressures up to 350 ATM. Fills gaps up to 0.40 mm.
LOCTITE 128455
LOCK 5 - Permanent adhesive for smooth or threaded
cylindrical fasteners or mechanical parts. High resistance to
mechanical stresses and solvents. Temperature range:
minus 55 to plus 175 degrees C.
LOCK 6 - Pipe sealant for pipes and medium to large | LOCTITE 577
fasteners. For water and gas (except oxygen). Maximum
filling capacity: diameter gaps up to 0.40mm.
LOCK 7 - Speed bonder for rubber and plastics. Elastomer | LOCTITE 480
load ethylic base.
LOCK 8 - High-strength retaining compound for threaded | LOCTITE 601
parts, bearings, bushes, splines and keys. Temperature
ranges: minus 55 to plus 150 degrees C.